## Sheet1
Transformer parameters
Top-oil rise over ambient temperature at rated load | 55 ℃
Winding hot-spot rise over top-oil temperature at rated load | 25 ℃
Oil time constant | 155 min
Winding time constant | 5 min
Ratio of load loss at rated load to no-load loss | 8
Maximum temperature limit of hot-spot temperature | 120 ℃
overhead line parameters (nameplate capacity = 4.76 MVA)
Diameter of conductor | 13.6 mm
Resistance of conductor at 20 ℃ | 0.4045 mΩ/m
Temperature coefficient of conductor | 0.00403 K-1
Solar absorptivity | 0.8
Emissivity | 0.8
Maximum temperature limit of conductor | 80 ℃
overhead line parameters (nameplate capacity = 5.83 MVA)
Diameter of conductor | 16 mm
Resistance of conductor at 20 ℃ | 02931 mΩ/m
Temperature coefficient of conductor | 0.00403 K-1
Solar absorptivity | 0.8
Emissivity | 0.8
Maximum temperature limit of conductor | 80 ℃